## WizBoard_BOM
Quantity | Manufacturer Part Number | Manufacturer | Description | LCSC | Designator | Name
3 | CL21B105KAFNNNE | Samsung Electro-Mechanics | Capacitor SMD 0805 | C116352 | C1, C5, C8 | 1u
1 | CL21A475KBQNNNE | Samsung Electro-Mechanics | Capacitor SMD 0805 | C98192 | C2 | 4.7u
6 | CL21B104KBCNNNC | Samsung Electro-Mechanics | Capacitor SMD 0805 | C1711 | C3, C4, C9, C10, C11, C12 | 100n
2 | CL21C220JBANNNC | Samsung Electro-Mechanics | Capacitor SMD 0805 | C1804 | C6, C7 | 22p
3 | XL-2012SURC | XINGLIGHT | LED 0805 RED SMD | C965812 | D1, D2, D3 | RED
1 | CBW201209U601T | SUNLORD | Ferrite Beads 600 @ 100MHz 500mA 0805 RoHS | C21286 | FB1 | CBW201209U601T
1 | STM32G474CBT6TR | STMicroelectronics | Integrated Circuit | C730123 | IC1 | STM32G474CBT6
1 | TYPE-C 16PIN 2MD(073) | SHOU HAN | DC-5V 5A Type C USB | C2765186 | J1 | TYPE-C_16PIN_2MD_(073)
2 | ZX-PZ2.54-1-16PZZ | Megastar | Pin Header 1 2.5mm 6mm -40℃~+105℃ 3mm 16P 2.54mm 3A 1x16P Through Hole,P=2.54mm Headers, Male Pins RoHS | C7501270 | J2, J3 | ZX-PZ2.54-1-16PZZ
1 | SM06B-SRSS-TB(LF)(SN) | JST | Male Header, Pitch 1 mm, 1 x 6 Position, Height 2.95 mm, -25 to 85 degC, RoHS, Tape and Reel | C160405 | P1 | SM06B-SRSS-TB(LF)(SN)
1 | CJ2305 | JSCJ | P-Channel 12V 4.1A 0.35W Surface Mount SOT-23 | C8549 | Q1 | CJ2305
2 | FRC0805F5101TS | FOJAN | Resistor SMD 0805 | C2907269 | R1, R2 | 5k1
3 | FRC0805F4700TS | FOJAN | Resistor SMD 0805 | C2907267 | R3, R4, R5 | 470
1 | FRC0805F1002TS | FOJAN | Resistor SMD 0805 | C2907219 | R6 | 10k
1 | C4B1802110 | SAMZO | SMD NO Push Button Switch | C49393608 | S1 | C4B1802110
1 | LDL1117S33R | ST | IC REG LINEAR 3.3V 1.2A SOT223 | C435835 | U1 | LDL1117S33R
1 | X32258MOB4SI | YXC | Crystal or Oscillator | C2682775 | Y1 | X32258MOB4SI